## Sheet1
SATURATION CURVE SOLVER, PROGRAM SCS1
EXP2P STANDARD vers.09
Strip No. | Time | Arc Height | Pre-bow | Corrected | Calc. Y | Residuals | Res. Sqrd. | Parameters | Values
|  |  |  | Height |  |  |  | a | 0.23445
| 0 | 0 | 0 | 0 | 0 | 0 | 0 | b | 0.24067
1 | 4 | 0.15 |  | 0.15 | 0.14492 | -0.0050772 | 2.5778e-05 | Start value for a= | 0.238
2 | 8 | 0.194 |  | 0.194 | 0.20026 | 0.0062643 | 3.9242e-05
3 | 16 | 0.228 |  | 0.228 | 0.22947 | 0.0014678 | 2.1543e-06 | Sat. Intensity = | 0.21101
4 | 32 | 0.238 |  | 0.238 | 0.23435 | -0.0036527 | 1.3342e-05 | T = | 9.5692
5 |  |  |  | 0 | 0 | 0 | 0
6 |  |  |  | 0 | 0 | 0 | 0
7 |  |  |  | 0 | 0 | 0 | 0
8 |  |  |  | 0 | 0 | 0 | 0 | If WARNING or ERROR appear
9 |  |  |  | 0 | 0 | 0 | 0 | above, read note below graph.
Lower Spec.= |  |  |  | 0.1 |  | SUM = | 8.0517e-05 | RMS-R= | 0.0044866
Upper Spec.= |  |  |  | 0.3
STEP 1 | Enter data values within blue frame after deleting previous values.
Arc heights to be in thousandths of an inch or micrometers.
STEP 2 | Enter largest CORRECTED arc height as a start value for "a" in J4 (required value appears in J6).
STEP 3 | Select box containing Sum of Residuals squared, H16, click Data (on Excel toolbar),
select SOLVER, click on SOLVE, press OK.
STEP 4 | Enter required Lower and Upper specification values in
red frame above - if you wish to, otherwise delete previous values.
a | b | Max. x |  |  | Fract. x | x | y
0.23445 | 0.24067 | 32 |  |  | 0 | 0 | 0
[5 empty] | 0.025 | 0.8 | 0.041061
[5 empty] | 0.05 | 1.6 | 0.074931
[5 empty] | 0.1 | 3.2 | 0.12591
0 |  | 0.1 |  |  | 0.2 | 6.4 | 0.18421
32 |  | 0.1 |  |  | 0.3 | 9.6 | 0.21119
0 |  | 0.3 |  |  | 0.4 | 12.8 | 0.22368
32 |  | 0.3 |  |  | 0.5 | 16 | 0.22947
[5 empty] | 0.6 | 19.2 | 0.23215
[5 empty] | 0.7 | 22.4 | 0.23338
[5 empty] | 0.8 | 25.6 | 0.23396
[5 empty] | 0.9 | 28.8 | 0.23422
[5 empty] | 1 | 32 | 0.23435
NOTE: "ERROR" signifies that the longest strip peening time is less than 2T.
"WARNING" signifies that the shortest strip peening time is greater than T.
Saturation Intensity = 0.21, T = 9.57, 2T = 19.14
Saturation Intensity = 0.21, T = 9.57, 2T = 19.14

## Sheet2
Saturation Intensity = 0.21, T = 9.57, 2T = 19.14

## Sheet3
TEST DATA FOR PROGRAM SCS1, STANDARD, EXP2P v06
The following are sets of Almen strip data corresponding to a wide range of peening conditions.
For test/validation purposes: first make sure blue data area of Sheet I is completely empty, then select
one set of data at a time, copy to clipboard and then return to Sheet 1.
Paste the chosen set of data in the empty blue data area. Then carry out instructions to determine the
Intensity, Saturation time and Residuals. These should be the same as those shown in green by each set.
The values given as "Residuals" are the SUM values from Sheet 1.
Values in brackets (in blue) are those derived by the SAE sub-committee.
| Data set | Time | Arc height |  | Data set | Time | Arc height
|  | equivalent |  |  |  | equivalent
| 1 | 4 | 6 |  | 6 | 1.13 | 4.6
Intensity | 6.41(6.4) | 6 | 6.9 | Intensity | 9.81(9.8) | 2.25 | 8.7
Sat. time | 4.75(4.8) | 8 | 7 | Sat. time | 3.92(4.12) | 4.5 | 10.1
Residuals | 0.04805 | 12 | 7 | Residuals | 0.99389 | 9 | 10.7
| 2 | 2.5 | 3 |  | 7 | 2 | 5.5
Intensity | 3.94(4.0) | 5 | 3.6 | Intensity | 6.25(6.3) | 3 | 6.6
Sat. time | 5.48(6.5) | 10 | 4.4 | Sat. time | 2.76(2.8) | 4 | 6.7
Residuals | 0.09044 | 20 | 4.4 | Residuals | 0.07806 | 6 | 6.8
| 3 | 3 | 6.5 |  | 8 | 0.25 | 8.1
Intensity | 8.01(8.0) | 6 | 8.1 | Intensity | 9.58(9.3) | 0.5 | 9.6
Sat. time | 5.38(5.65) | 12 | 8.8 | Sat. time | 0.43(0.43) | 0.75 | 10
Residuals | 0.03029 | 24 | 9 | Residuals | 0.90301 | 1 | 10.3
[6 empty] | 2 | 10.8
| 4 | 1 | 3.8 |  |  | 4 | 11.3
Intensity | 4.83(4.8) | 2 | 5.1
Sat. time | 1.81(1.87) | 3 | 5.2 |  | 9 | 0.25 | 10.8
Residuals | 0.03129 | 4 | 5.3 | Intensity | 13.77(13.7) | 0.5 | 12.9
|  |  |  | Sat. time | 0.55(0.66) | 0.75 | 13.7
| 5 | 4 | 6.2 | Residuals | 3.7203 | 1 | 14.4
Intensity | 6.57(6.6) | 6 | 7 |  |  | 2 | 15.7
Sat. time | 4.73(4.82) | 8 | 7.2 |  |  | 4 | 16.4
Residuals | 0.0207 | 12 | 7.2
[5 empty] | 10 | 0.25 | 4.5
|  |  |  | Intensity | 5.49(5.4) | 0.5 | 5.4
|  |  |  | Sat. time | 0.46(0.47) | 0.75 | 5.9
|  |  |  | Residuals | 0.23171 | 1 | 5.8
[6 empty] | 2 | 6.2
[6 empty] | 4 | 6.4